## Component Description
Reference to component repository on git (readme.md should include component description, e.g. functionality, interfaces)
https://git.hs-coburg.de/pax_auto/environment_model

## Component Requirements
ID | Description | Link to requirements | Status | Release | Author | Comment
US_3.13 | As an Environment Model, I want to locate the detected objects in map of Model City, so that the position of those objects can be used in CPM message |  |  |  | Surendrakumar Koganti
AC_3.13.1 | The Environment Model shall subscribe to topic /detection for receiving the information of detected objects such as class id, confidence score, width, height and center of the boundary box. |  | Tested | M4 | Surendrakumar Koganti
AC_3.13.2 | The Environment Model shall subscribe to the topic /camera/camera/aligned_depth_to_color/image_raw, which is the calibrated depth to the colour image (/camera/camera/color/image_raw) from realsense2_camera. |  | Tested | M4 | Surendrakumar Koganti
AC_3.13.3 | The Environment Model shall use the boundary box window and extract the valid depth values (0.1m < depth < 10.0m ) from depth topic. |  | Tested | M4 | Surendrakumar Koganti
AC_3.13.4 | The Environment Model shall use DBSCAN algorithm (eps=0.1, min_samples=30) to find the depth clusters and use the largest cluster to find the depth (using median). |  | Tested | M4 | Surendrakumar Koganti
AC_3.13.5 | If the cluster size is only one, the Environment Model shall calculate the median of the cluster directly. |  | Tested | M4 | Surendrakumar Koganti
AC_3.13.6 | The Environment Model shall find the real world coordinates (x,y & z in camera's coordinate system i.e camera_depth_optical_frame) of each detected object using the extracted depth value, focal length (fx, fy) and optical centre (px, py) of realsense camera. |  | Tested | M4 | Surendrakumar Koganti
AC_3.13.7 | The Environment Model shall calculate the yaw value from orientation given by odom (from optitrack system). |  | Tested | M4 | Surendrakumar Koganti
AC_3.13.8 | The Environment Model shall publish a new frame "v2x_frame" relative to the base_link of car with following translation and rotation values - a. translation_x = 0.65m, b. translation_y = 0.0m, c. translation_y = -0.07m and d. rotation based on roll = 0, pitch = 0 and yaw = -1*(dynamic yaw value calculated from the car's orientation given by optitrack system). |  | Tested | M4 | Surendrakumar Koganti | Additionally verified the new frame "v2x_frame" in RViZ visualisation tool.
AC_3.13.9 | The Environment Model shall transform the real world coordinates of each detected object from "camera_depth_optical_frame" to "v2x_frame" in real-time. |  | Tested | M4 | Surendrakumar Koganti
AC_3.13.10 | The Environment Model shall publish the id and position (x,y and z reference to "v2x_frame") in /detected_objects_pos topic. |  | Tested | M4 | Surendrakumar Koganti

## Component Test Cases
ID |  | Link to requirements | Status | Release | Author | Comment | Test result | Test result comment
TC_OD001 | Precondition: EnvironmentModel node is initialized, flg_calc_xyz = 0 and bbox = []. Test Step 1: Call detections_callback() with no detections. Expected Result 1: flg_calc_xyz remains 0 and bbox remains empty. Test Step 2: Call detections_callback() with one valid detection (car with bounding box). Expected Result 2: flg_calc_xyz is set to 1, bbox updated with one entry, and class_ids_confidence stores detected class and confidence. | AC_3.13.1 | Tested | M4 | Surendrakumar Koganti |  | Pass
TC_OD002 | Precondition: EnvironmentModel node is initialized with default yaw value. Test Step: Call odom_callback() with an Odometry message representing a 90° yaw rotation. Expected Result: Node yaw is updated to approximately π/2 radians. | AC_3.13.7 | Tested | M4 | Surendrakumar Koganti |  | Pass
TC_OD003 | Precondition: EnvironmentModel node is initialized and node yaw is set. Test Step 1: Set node yaw to π/4 and call broadcast_frame(). Expected Result 1: sendTransform() is called exactly once. Test Step 2: Inspect the published TransformStamped message. Expected Result 2: a.child_frame_id is 'v2x_frame' b.translation.x is approximately 0.65 m (as per requirement) c.translation.y is 0.0 m d.translation.z is -0.07 m e.rotation is consistent with roll=0, pitch=0, yaw=-node.yaw | AC_3.13.8 | Tested | M4 | Surendrakumar Koganti |  | Pass
TC_OD004 | Precondition: The EnvironmentModel node is initialized and flg_calc_xyz = 0 and bbox = [] before callback execution. Test step 1: Call depth_callback() with an empty bbox. Expected result 1: The callback exits early, flg_calc_xyz remains 0, and bbox remains empty. Test step 2: Call depth_callback() with a bbox but depth image has all zeros. Expected result 2: publish_objects_position.publish() is called once, length of valid_depths is 0, and bbox is cleared after processing. | AC_3.13.2, AC_3.13.3, AC_3.13.4 | Tested | M4 | Surendrakumar Koganti |  | Pass
TC_OD005 | Precondition: The EnvironmentModel node is initialized and flg_calc_xyz = 0 and bbox = [] before callback execution. Test step 1: Call depth_callback() with a bbox containing two clusters of depths (1.3m and 0.9m). Expected result 3: dominant_depth correctly identifies the largest cluster (1.3 m), length of valid_depths is not 0 and number of labels (clusters) are 2 and X, Y, Z coordinates are calculated correctly. Test step 2: Call depth_callback() with a uniform depth image (all 1.0 m). Expected result 4: dominant_depth is correctly set to 1.0 m, single label exists in labels (clusters), publish_objects_position.publish() is called once. Test step 3: Simulate TransformException from do_transform_point. Expected result 5: depth_callback handles the exception and bbox is cleared after processing. | AC_3.13.3, AC_3.13.4, AC_3.13.5, AC_3.13.6, AC_3.13.9, AC_3.13.10 | Tested | M4 | Surendrakumar Koganti |  | Pass
Precondition: Action steps: 1. 2.

## Data
Open | Pass
In Review | Fail
Accepted | Inconclusive
Rejected | Error
Implemented | Not Run
Tested